## Fluid mechanics
Training | Code | Item Title | Type | Beginning of validity
BSc in Mechanical Engineering - Fluid mechanics | I/01. | 1. Describe the basic equations of hydrostatics, the definition of pressure, characteristics and the units of it! | item | 2020-12-01
BSc in Mechanical Engineering - Fluid mechanics | I/02. | 2. Describe the applications of hydrostatics in the following cases: force acting on a dam, pressure function of the atmosphere, rotating centrifuge etc! | item | 2020-12-01
BSc in Mechanical Engineering - Fluid mechanics | I/03. | 3. Describe the continuity law at constant and variable density! Present application examples (with variable cross-section tubing, compressor, etc.) | item | 2020-12-01
BSc in Mechanical Engineering - Fluid mechanics | I/04. | 4. Describe the Bernoulli’s equation, applications, limitations! Describe applications (siphon, Venturi tube, containment of spillage, etc.). | item | 2020-12-01
BSc in Mechanical Engineering - Fluid mechanics | I/05. | 5. Describe the principle operation of centrifugal fans and the Euler turbine equation! | item | 2020-12-01
BSc in Mechanical Engineering - Fluid mechanics | I/06. | 6. Describe the theoretical and actual curves of centrifugal fans and pumps, and types of losses, and reasons! | item | 2020-12-01
BSc in Mechanical Engineering - Fluid mechanics | I/07. | 7. Describe the flows with losses in straight pipeline describe the evolution of the pipe friction factor for laminar and turbulent province! | item | 2020-12-01
BSc in Mechanical Engineering - Fluid mechanics | I/08. | 8. Show theMoody diagram and explain the features included in (Re, λ, k, d etc) and use! | item | 2020-12-01
BSc in Mechanical Engineering - Fluid mechanics | I/09. | 9. Describe the onset of flow losses in fittings, measurement and calculation methods! | item | 2020-12-01
BSc in Mechanical Engineering - Fluid mechanics | I/10. | 10. Describe some of the pressure measurement devices! Principles of structural design and operation! | item | 2020-12-01
BSc in Mechanical Engineering - Fluid mechanics | I/11. | 11. Show the flow losses calculation in a ventilation system with given geometry and flow characteristics (the straight pipes, fittings) using a catalog! | item | 2020-12-01
BSc in Mechanical Engineering - Fluid mechanics | I/12. | 12. Show the choice of a ventilator (fan) from a catalog! The parameters are given of the fan! | item | 2020-12-01

## Thermodynamics
Training | Code | Item Title | Type | Beginning of validity
BSc in Mechanical Engineering - Thermodynamics | I/01. | 1. Concept and general structure of Thermodynamic system. Main laws of thermodynamics. Rolls of the thermodynamic and caloric properties in the engineering thermodynamics | item | 2020-12-01
BSc in Mechanical Engineering - Thermodynamics | I/02. | 2. Thermodynamic properties of gas mixtures. State changes of ideal gases. | item | 2020-12-01
BSc in Mechanical Engineering - Thermodynamics | I/03. | 3. Description and explanation of Entropy diagrams. Change of heat to mechanical energy during arbitrary cycle. | item | 2020-12-01
BSc in Mechanical Engineering - Thermodynamics | I/04. | 4. Concept of Carnot cycle. Comparison of the reversible and the irreversible Carnot cycles. | item | 2020-12-01
BSc in Mechanical Engineering - Thermodynamics | I/05. | 5. Description of ideal technical cycles for internal combustion engines | item | 2020-12-01
BSc in Mechanical Engineering - Thermodynamics | I/06. | 6. Description of ideal technical cycles for external combustion engines (gas machines) | item | 2020-12-01
BSc in Mechanical Engineering - Thermodynamics | I/07. | 7. Concept and structure of steam charts that are used in engineering practice. State changes of steam. | item | 2020-12-01
BSc in Mechanical Engineering - Thermodynamics | I/08. | 8. Principles of heat conductivity and heat radiation. | item | 2020-12-01
BSc in Mechanical Engineering - Thermodynamics | I/09. | 9. Heat radiation of gases and steams | item | 2020-12-01
BSc in Mechanical Engineering - Thermodynamics | I/10. | 10. The principle of similarity method | item | 2020-12-01
BSc in Mechanical Engineering - Thermodynamics | I/11. | 11. Classification and thermodynamic description of surface heat exchangers. | item | 2020-12-01
BSc in Mechanical Engineering - Thermodynamics | I/12. | 12. Basic properties of humid air. | item | 2020-12-01
BSc in Mechanical Engineering - Thermodynamics | I/13. | 13. Concepts and structures of different psychometric charts. | item | 2020-12-01
BSc in Mechanical Engineering - Thermodynamics | I/14. | 14. Thermodynamic process of convective drying and air conditioning | item | 2020-12-01
BSc in Mechanical Engineering - Thermodynamics | I/15. | 15. Theory of steam piston coolers | item | 2020-12-01

## Machine production technologies
Training | Code | Item Title | Type | Beginning of validity
BSc in Mechanical Engineering - Machine production technologies | II/01. | A. What is the smallest unit of the material that has the properties of the material? B. What are plastics? What are the main constituents? | item | 2020-12-01
BSc in Mechanical Engineering - Machine production technologies | II/02. | A. List the fundamental loading conditions! Draw the tensile diagram of a mild steel! B. Draw and characterize the structure of amorphous and semi-crystalline thermoplastics and compare to the structure of a thermoset polymers | item | 2020-12-01
BSc in Mechanical Engineering - Machine production technologies | II/03. | A. What kind of elementary (unit) cells do you know (list and draw)? What is the crystallite? B. Write the interpretation of tolerance! What tolerances do you know? Describe the gauges and dial indicators (drawings, types, applications)! | item | 2020-12-01
BSc in Mechanical Engineering - Machine production technologies | II/04. | A. Make known with the help of a sketch the main elements of the lathe machine and the characteristic movements! List the main lathe work methods (with schematic drawing)! B. Draw the material pyramid with minimum 6 different polymers. Characterize each segment of the pyramid. | item | 2020-12-01
BSc in Mechanical Engineering - Machine production technologies | II/05. | A. Define the Stress! How do you calculate the parameters (Rm, ReH, ReL, Ru, A, Z)? B. Draw the car engine as a closed tribological system (external and internal influences, elements). Define the six tribo-testing categories and compare them. Introduce the most common small-scale laboratory configurations. | item | 2020-12-01
BSc in Mechanical Engineering - Machine production technologies | II/06. | A. What does the Young’s modulus mean, how do you calculate this? B. Give general introduction about POM family. | item | 2020-12-01
BSc in Mechanical Engineering - Machine production technologies | II/07. | A. How do you calculate the engineering yield stress? (Rp0,2) B. Life cycle of bio-polymers, classification of the degradation processes. | item | 2020-12-01
BSc in Mechanical Engineering - Machine production technologies | II/08. | A. What is the hardness! Define the hardness! What kind of hardness test do you know? Describe the Brinell hardness test! (Definition, Sign, Formula) B. Write the determination of measurement and describe the calipers and micrometres (drawings, types, applications)! How can you read these, write the process shortly! | item | 2020-12-01
BSc in Mechanical Engineering - Machine production technologies | II/09. | A. Make known the idea of cutting (definition and drawing), draw the WJMT-system (drawing and make known its elements)! Illustrate with the help of a sketch the edge angles of the single-point tool! B. Lubrication: compare the hydrodynamic lubrication, the mixed and boundary lubrication. Lubricating materials. What is dynamic and kinematic viscosity? | item | 2020-12-01
BSc in Mechanical Engineering - Machine production technologies | II/10. | A. Give a general introduction about PA material family. B. List, what kind of drilling operations do you know? Compare the plain- and face milling operations (machined surface, tools)! Illustrate with the help of sketch the main parts of the plain/face milling machine and its movements! | item | 2020-12-01
BSc in Mechanical Engineering - Machine production technologies | II/11. | A. List the main six categories of the tribology tests (from field test to labour test), write the advantages and disadvantages of these categories! List the main steps of a typical tribo test (from the preparation of the specimen to the presentation of the results)! B. Give general introduction about PEEK family. | item | 2020-12-01
BSc in Mechanical Engineering - Machine production technologies | II/12. | A. List the main tendencies of the modern manufacturing! Draw the schematic view of a lathe machining centres with 3-4-5 axis! Illustrate with the help of a sketch the learned industrial robot types (6 types), show the axis and joints and their work zone! B. What is the hardness! Define the hardness! What kind of hardness test do you know? Describe the Rockwell hardness method! (Definition, Sign, Formula, Draw) | item | 2020-12-01
BSc in Mechanical Engineering - Machine production technologies | II/13. | A. What is friction? What are the main components? Characterize the friction's components. Describe the adhesive, abrasive and fretting wear mechanism. B. Production of polymers: what are polymerisation, polyaddition? | item | 2020-12-01
BSc in Mechanical Engineering - Machine production technologies | II/14. | A. What is the hardness! Define the hardness! What kind of hardness test do you know? Describe the Vickers hardness method! (Definition, Sign, Formula) B. Give general introduction about UHMW-PE family. | item | 2020-12-01
BSc in Mechanical Engineering - Machine production technologies | II/15. | A. Illustrate the types of flexibilities of FMS and draw the schematic view of a Line type a Loop a Ladder an open field and a robot centred type of FMS (schematic view, shortly the properties)? B. Describe the adhesive, fatigue and tribo-chemical wear mechanism. | item | 2020-12-01